## Test_Cases_Specifications
Requirements Analysis for Integration
| Requirements |  |  | Requirement Analysis
Integration Requirements
SL.No. | SRS ID | Requirement Description | Requirement Type | Category | Test Case Description | Analysis Comment | Detailed information
1 | PLATOON_SRS_0001 | Slave Trucks should notify Master whenever Reception Timeout Occurs, if not set Fault. | Functional Requirement | Integration Test Case | Check if any Fault Detected during Transmission and Reception of Data. | The TimeoutNotification to be configured for every Packet in the Application to trigger the notification when any Packet is not received within the Configured Time.
2 | PLATOON_SRS_0002 | The Trucks should operate by maintaning Equidistance according to the Configured Values. | Functional Requirement | Integration Test Case | Transmission of invalid Data when the Sensor is not able to provide a Valid value.(Eg: Faulty Sensor). | Check the Malfunctioning of the Sensor.
3 | PLATOON_SRS_0003 | Transmission shall be stopped during the Power-OFF of the ECU. | Functional Requirement | Integration Test Case | Master or Slave Truck face Power-OFF Condition. | Trucks needs to Stop due to Hardware / Software Failure.
4 | PLATOON_SRS_0004 | Failure in the Braking System due to Low levels in the fluid Reservoir, Broken Wheel Speed Sensors or System is Turned OFF. | Functional Requirement | Integration Test Case | To Check the Activation of ABS and EBS Systems. | The Hardware / Software part of the ABS and EBS needs to be Corrected.
5 | PLATOON_SRS_0005 | Any Failures detected in the Fuel System. | Functional Requirement | Integration Test Case | To Check the performance of Fuel Filter, Carburator and Fuel Pump. | Issues related to Fuel System needs to be Corrected.
6 | PLATOON_SRS_0006 | Any Failures detected in the Cooling System. | Functional Requirement | Integration Test Case | To Check the Working of Tempareture Sensor. | Check the Malfunctioning of the Sensor.